## Sheet1
ECE477 Bill of Materials v1.0
Year: | 2017 | Semester: |  | Spring | Project Name: | Guitutar
Authors: | Austin Peterson, Brian Rieder, Cole Giannotti, Jen Isaza
Created: | 2017-01-29
Last Modified: | 2017-04-03
Project_Component | [7 empty] | Qty:
Description | ID | Qty | Value | Package | Manufacturer | Mfg. Part # | Supplier | Supplier Part # | Individual Price | Total Price | Purchase Link | Do we have it? | Comments
Capactior (10uF, Tantalum) | C1, C2, C11 | 3 | 10uF | 0805 SMD | AVX | TACR106K016RTA | Mouser | 581-TACR106K016RTA | 2.85 | 8.55 | Link | Yes
Multilayer Ceramic Capacitors MLCC - SMD/SMT 9pF 50volts | C12, C13 | 2 | 9pF | 0805 SMD | Kemet | CBR08C909D5GAC | Mouser | 80-CBR08C909D5GAC | 0.36 | 0.72 | Link | Yes
Capacitor (100uF) | C3 | 1 | 100uF | 0805 SMD | Murata | GRM31CD80J107ME39L | Digikey | 490-10525-1-ND | 0.55 | 0.55 | Link | Purchased | Purchased extras
Capactior (0.1uF, Ceramic) | C4, C5, C6, C7, C8, C9, C10 | 7 | 0.1uF | 0805 SMD | Kemet | C0805C104M5RACTU | Mouser | 80-C0805C104M5R | 0.1 | 0.7 | Link | Yes
LED - Blue, Clear, 1206 SMD | D1 | 1 | BLUE | 1206 SMD | Kingbright USA | APT3216LVBC/D | Digikey | 754-1943-2-ND | 0.61 | 0.61 | Link | Yes
DIODE GEN PURP 100V 1A SMA | D140 | 1 |  | DO-214AC | Fairchild/ON Semi | S1B | Digikey | S1BFSCT-ND | 0.25 | 0.25 | Link | Purchased
LED - Blue, Clear, 1206 SMD | D2 - D139 | 140 | BLUE | 1206 SMD | Kingbright USA | APT3216LVBC/D | Digikey | 754-1943-2-ND | 0.61 | 85.4 | Link | Yes | Purchased extras
Guitar Neck Replacement | H1 | 1 | - | - | lotmusic |  | Amazon |  | 27.99 | 27.99 | Link | Yes
Plasti Dip | H13 | 1 | 14.5 fl.oz RED | - | Performix |  | Menards |  | 6.98 | 6.98 | Link | Yes
Big Bends String Sleeves | H14 | 1 | 7 Pack | - | Big Bends | - | Guitar Audio |  | 5.9 | 5.9 | Link | Yes
1pc Neck Plate with Crews Chrome for Fender Replacement Electric Guitar Part | H2 | 1 | - | - | lotmusic |  | Amazon |  | 5.85 | 5.85 | Link | No | Unnecessary?
M2.5-0.4 x 3 mm. Phillips-Square Flat-Head Machine Screws (3-Pack) | H3, H4, H5, H6, H7, H8, H9, H10, H11, H12 | 4 |  |  | Home Depot | #203539900 | Home Depot | # 06558 | 0.26 | 1.04 | Link | Check Joe
1x3 pin header | ICSP | 2 | [7 empty] | 0 |  | Yes
RES SMD 68 OHM 5% 1/8W 0805 | R1 | 1 | 68 Ohm | 0805 SMD | Stackpole Electronics Inc. | RMCF0805JT68R0 | Digikey | RMCF0805JT68R0CT-ND | 0.1 | 0.1 | Link | yes
RES SMD 330K OHM 5% 1/8W 0805 | R2, R3, R4, R5, R6, R7, R8, R9, R10, R11, R12, R13, R14, R15, R16, R17, R18, R19, R20, R21, R22, R23 | 22 | 330 kOhm | 0805 SMD | Stackpole Electronics Inc. | RMCF0805JT330K | Digikey | RMCF0805JT330KCT-ND | 0.1 | 2.2 | Link | yes
Resistor (1000 Ohm) | R24 | 1 | 1 kOhm | 0805 SMD | Vishay Dale | TNPW08051K00BEEA | Digikey | TNP1.00KABCT-ND | 0.6 | 0.6 | Link | yes
Resistor (10000 Ohm) | R25 | 1 | 10 kOhm | 0805 SMD | Vishay Dale | TNPW080510K0BEEA | Digikey | TNP10.0KABCT-ND | 0.6 | 0.6 | Link | yes
Resistor (1000000 Ohm) | R26 | 1 | 1 MOhm | 0805 SMD | Yageo | RC0402FR-071ML | Digikey | 311-1.00MLRCT-ND | 0.1 | 0.1 | Link | yes
Resistor (100 Ohm) | R27 | 1 | 100 Ohm | 0805 SMD | Yageo | RC0402FR-07100RL | Digikey | 311-100LRCT-ND | 0.1 | 0.1 | Link | yes
Resistor Network | RN1, RN2, RN3, RN4, RN5, RN6, RN7, RN8, RN9, RN10, RN11, RN12, RN13, RN14, RN15, RN16, RN17, RN18, RN19, RN20, RN21, RN22, RN23, RN24, RN25, RN26, RN27, RN28, RN29, RN30, RN31, RN32, RN33, RN34, RN35, RN36, RN37, RN38, RN39, RN40, RN41, RN42, RN43, RN44, RN45, RN46 | 46 | 68 Ohm | MNR04 | Rohm Semiconductor | MNR04MRAPJ680 | Digikey | RHM1361CT-ND | 0.1 | 4.6 | Link | Purchased | Purchased extras
Pushbutton Switches 50mA 12VDC F065 4.3mm Gull Wing | S1 | 1 |  | Gull Wing | E-Switch | LL3301NF065QG | Mouser | 612-LL3301NF065QG | 0.57 | 0.57 | Link | No | For MCLR. Could just use a regular switch for power
32-bit Microcontroller, 50 Hz, 100 Pin | U1 | 5 | - | TQFP | Microchip Technology Inc. | PIC32MX570F512L | FREE | SAMPLES | 0.597 | 2.985 | Link | Yes
IC REG LDO 3.3V 0.8A SOT223 | U2 | 1 | 3.3V | SOT-223 | Texas Instruments | LM1117IMPX-3.3/NOPB | Digikey | LM1117IMPX-3.3/NOPBCT-ND | 1.04 | 1.04 | Link | Yes
IC Shift Register 8Bit 16 TSSOP | U3, U4, U5, U6, U7, U8, U9, U10, U11, U12, U13, U14, U15, U16, U17, U18, U19, U20, U21, U22, U23, U24, U25 | 23 | 8 BIT | TSSOP | Nexperia USA Inc. | 74HC595PW,118 | Digikey | 568-2263-1-ND | 0.361 | 8.303 | Link | Yes | Purchased extras
LM324 Quadruple Operational Amplifier | U26 | 1 |  | SOIC-14 | Texas Instruments | LM324 | - | - | 0.39 | 0.39 | Link | Yes | Taken from Joe's Cabinet. No extra cost.
Crystals 16.00MHz 30ppm 12pF -40 to 85C | Y1 | 1 | 16MHz | 5 mm x 3.2 mm | TXC Corporation | AA-16.000MALE-T | Digikey | 887-1660-1-ND | 0.83 | 0.83 | Link | Purchased | Purchased extras
Lithium Ion Battery Pack - 3.7V 6600mAh | BT1 | 1 | 3.7V 6600mAh | - | Adafruit | 353 | Adafruit | - | 29.5 | 29.5 | Link
PowerBoost 1000 Charger - Rechargeable 5V Lipo USB Boost @ 1A - 1000C | A2 | 1 | 5V 1A | - | Adafruit | 2465 | Adafruit | - | 19.95 | 19.95 | Link
BLUETOOTH 4.2 DUAL MODE (ROM) DA | A1 | 1 |  | Tray | Microchip Technology Inc. | BM78SPP05NC2-0002AA | Digikey | BM78SPPS5NC2-0002AA-ND | 6.79 | 6.79 | Link
[9 empty] | Total Qty | 273
[9 empty] | Total Cost | 223.198
Resistor Network (100 Ohm) |  | 8 | 100 Ohm | 4814P | Bourns Inc. | 4814P-T01-101LF | Digikey | 4814P-T01-101LF-ND | 1.12 | 8.96 | Link